## BOM_PCB_FINAL_2022-05-23(AutoRe
ID | Name | Designator | Quantity | Status
1 | FMQ-BUZZER2 | BUZZER1 | 1
2 | 0.22uF Electrolytic Capacitors(860010772002) | C1,C5 | 2
3 | 0.1uF ceramic capacitor | C4,C7 | 2
4 | 10uF Electrolytic Capacitors | C6 | 1
5 | 100nF SMD 0603 Ceramic CAPACITOR | C11,C15 | 2
6 | 1MΩ SMD 0603 RESISTOR | R14 | 1
7 | Zener diode PHC33 | D1 | 1
8 | female header pins 1x4 | H1,H6,H7,H8,H9 | 5
9 | female header pins 1x6 | H2,H4 | 2
10 | Male header pins_1x2 | J14,J17,J18,J19,J20,J21,J26,J27,J28,J29,J30,J31,J32,J33,J34,J35 | 16
11 | Male header pins_2x2 | J2,J3 | 2
12 | female header pins_1x6 | J6,J9,J10,P2 | 4
13 | female header pins_1x5 | J7,H3 | 2
14 | Male header pins 1x3 | J8,J11,J12,J13,J22,J23,J24,J25 | 8
15 | SLIDING SWITCH | SW1,SW2 | 2
16 | DC POWER-JACK Female | U2 | 1
17 | ATMEGA2560-16AU | U3 | 1
18 | JST 2.54mm male connector [3 Pin] | U6,U10,U11,U12,U7,U8 | 6
19 | JST 2.54mm Female connector [3 Pin] |  | 6
20 | 7805 voltage regulator | U9 | 1
21 | AWSCR-16.00MTD-T SMD | Y2 | 1
22 | LED Green-0805 SMD | LED2,LED6,LED8,LED10,LED11,LED12,LED15,LED16,LED18,LED1,LED3,LED13,LED21 | 13
23 | LED Red -0805 SMD | LED7,LED9,LED14,LED17,LED19,LED4,LED5,LED20 | 8
24 | 1k SMD 1206 | R1,R2,R20,R21,R22,R23,R24,R25,R12,R26,R27,R28,R29,R30,R31,R32,R33,R34,R15,R18,R36,R11,R19,R37,R16,R17,R35 | 27
25 | 4.7k SMD 1206 | R3,R4,R5 | 3
26 | 10k SMD 1206 | R6,R7,R8,R9,R13 | 5
27 | Screw terminal 2 PIN 5.08mm | CN1,CN2,CN3,CN4,CN5,CN6 | 6
28 | 1N4007 diode | D2,D3,D4,D6,D7,D8 | 6
29 | Relay 5v spdt | K1,K2,K3,K4,K5,K6 | 6
30 | BC547 NPN Transistor | Q6,Q9,Q10,Q4,Q5,Q7 | 6
31 | EL817C SMD Optocouplers | U1,U5,U13,U8,U17,U19 | 6
32 | RTC DS3231 | U14 | 1
33 | Female Header pins 1x2 | J1,J4,J5 | 3
34 | IRF540 MOSFET N-Channel | Q1,Q2,Q3 | 3
35 | 8 PIN DIP SOCKET | U16 | 1
36 | SS36F SMD Schottky diode | D5 | 1
37 | HDR-M-2.54_1x15 | J15,J16 | 2
38 | PUSHBUTTON 4 PIN DIP 5.08mm | U15 | 1
39 | ESP32 DEVKIT V1 DOIT | U18 | 1
40 | 0.1uF/100nf 50V SMD1206 Electrolytic Capacitors | C2,C3,C8 | 3
41 | 10k SMD 1206 | R10 | 1
42 | EEPROM 24C04N DIP8 IC |  | 1
43 | JUMPER SHORT 2.54mm |  | 30
44 | CP2102 UART with DTR PIN |  | 1
45 | 16MHz Crystal OscillatorDIP |  | 1
46 | 22pF Ceramic Capacitor 50V |  | 2
47 | SMPS |  | 1
48 | DC POWER-JACK male |  | 1
49 | Spacer |  | 8